## synth_psoc
Reference | Quantity | Value | Footprint | Datasheet | Digi-Key_PN | MPN | Category | Family | DK_Datasheet_Link | DK_Detail_Page | Description | Manufacturer | Status
C16 C17 C18 C27 | 4 | 100p | digikey-footprints:0805
C1 C2 C22 C3 C30 | 5 | 1uF | Capacitors_SMD:CP_Elec_4x4.5
C29 C59 C65 | 3 | 220uF | Capacitors_SMD:CP_Elec_8x10
C31 | 1 | 4.7uF | Capacitors_SMD:CP_Elec_4x5.7
C32 C33 C34 C35 C36 C37 C38 C39 | 8 | 220u | Capacitors_SMD:CP_Elec_8x10
C40 C41 C42 C43 | 4 | 1nF | digikey-footprints:0805
C56 | 1 | 100pF | digikey-footprints:0805
C10 C11 C12 C13 C14 C15 C19 C20 C21 C23 C24 C25 C26 C28 C4 C44 C45 C46 C47 C48 C49 C5 C50 C51 C52 C53 C54 C55 C57 C58 C6 C60 C61 C64 C66 C67 C7 C70 C71 C8 C9 | 41 | 22uF | Capacitors_SMD:CP_Elec_5x5.7
C62 C63 C68 C69 | 4 | 33nF | digikey-footprints:0805
C72 C73 | 2 | 22pF | digikey-footprints:0805
C74 C75 C78 C81 C82 | 5 | 1uF | Capacitors_SMD:C_0805
C76 C77 C79 C80 | 4 | 0.1uF | Capacitors_SMD:C_0805
D1 | 1 | D_Schottky | Diodes_SMD:D_SMB
D2 | 1 | BZX84C3V3-T1 | digikey-footprints:SOT-23-3
J1 | 1 | Barrel_Jack | Connectors:BARREL_JACK
J2 | 1 | Audio-Jack-2_Switch | Connectors:PINHEAD1-3
J3 | 1 | SWD_programming | Pin_Headers:Pin_Header_Straight_1x05_Pitch2.54mm
J4 | 1 | Capsense_0 | Cypress_capsense:Capsense_button
J5 | 1 | Capsense_1 | Cypress_capsense:Capsense_button
J6 | 1 | Capsense_2 | Cypress_capsense:Capsense_button
J7 | 1 | Capsense_3 | Cypress_capsense:Capsense_button
Q1 Q2 Q3 Q4 | 4 | MMBFJ177 | digikey-footprints:SOT-23-3
Q5 Q6 Q7 Q8 | 4 | 2N3904 | digikey-footprints:SOT-23-3
R10 R11 R12 R13 R14 R15 R19 R20 R21 R28 R29 R31 R65 R66 R67 R68 R70 R71 R72 R73 R75 R83 R84 R85 R86 R89 R90 R91 R92 | 29 | 10k | digikey-footprints:0805
R1 R2 R25 R3 | 4 | 1k | digikey-footprints:0805
R22 R23 R24 R32 R33 R34 R80 | 7 | 100k | digikey-footprints:0805
R42 R44 R46 R48 | 4 | 500k | digikey-footprints:0805
R35 R36 R49 R50 R51 R52 | 6 | 22k | digikey-footprints:0805
R41 R43 R45 R47 R53 R54 R55 R56 R57 R58 R59 R60 R93 | 13 | 1MEG | digikey-footprints:0805
R76 | 1 | 470 | digikey-footprints:0805
R77 | 1 | 2.2k | digikey-footprints:0805
R78 | 1 | 860 | digikey-footprints:0805
R16 R17 R18 R26 R27 R30 R37 R38 R39 R4 R40 R5 R6 R61 R62 R63 R64 R69 R7 R74 R79 R8 R81 R82 R87 R88 R9 | 27 | 470k | digikey-footprints:0805
R100 R101 R102 R103 R104 R105 R106 R107 R94 R95 R96 R97 R98 R99 | 14 | R | digikey-footprints:0805
RV10 RV11 RV14 RV15 | 4 | 10kB | Potentiometers:Potentiometer_Bourns_PTV09A-1_Horizontal
RV12 RV13 RV16 RV17 RV9 | 5 | 10kA | Potentiometers:Potentiometer_Bourns_PTV09A-1_Horizontal
RV18 RV19 RV20 RV21 RV22 RV23 RV24 RV25 | 8 | 20kA | Potentiometers:Potentiometer_Bourns_PTV09A-1_Horizontal
RV1 RV2 RV3 RV4 | 4 | 100k-S | Potentiometers:Potentiometer_Bourns_PTV09A-1_Horizontal
RV26 RV27 RV28 RV29 | 4 | 20kB | Potentiometers:Potentiometer_Bourns_PTV09A-1_Horizontal
RV5 RV6 RV7 RV8 | 4 | 100k | Potentiometers:Potentiometer_Bourns_PTV09A-1_Horizontal
SW1 | 1 | SW_DPDT_x2 | SparkFun-Electromechanical:SWITCHE-DPDT
U1 U2 U3 U4 U6 | 5 | TL074 | digikey-footprints:SOIC-14_W3.9mm
U5 | 1 | LD1117S33CTR | digikey-footprints:SOT-223 | http://www.st.com/content/ccc/resource/technical/document/datasheet/99/3b/7d/91/91/51/4b/be/CD00000544.pdf/files/CD00000544.pdf/jcr:content/translations/en.CD00000544.pdf | 497-1241-1-ND | LD1117S33CTR | Integrated Circuits (ICs) | PMIC - Voltage Regulators - Linear | http://www.st.com/content/ccc/resource/technical/document/datasheet/99/3b/7d/91/91/51/4b/be/CD00000544.pdf/files/CD00000544.pdf/jcr:content/translations/en.CD00000544.pdf | /product-detail/en/stmicroelectronics/LD1117S33CTR/497-1241-1-ND/586241 | IC REG LINEAR 3.3V 800MA SOT223 | STMicroelectronics | Active
U7 | 1 | CY8C4246AZI-L445 | digikey-footprints:LQFP-64_10x10mm
Y1 | 1 | Crystal | Crystals:Crystal_SMD_HC49-SD_HandSoldering