## synth-wavetable
In Stock? | Reference | Quantity | Value | Footprint | Datasheet | Category | DK_Datasheet_Link | DK_Detail_Page | Description | Digi-Key_PN | Family | MPN | Manufacturer | Status
Y | C11 C2 C24 C25 | 4 | 22pF | SparkFun-Passives:0805 | ~
Y | C30 | 1 | 10uF | SparkFun-Passives:0805 | ~
On Order | C1 C10 C26 C3 C39 C4 C59 C6 C60 | 9 | 1uF | SparkFun-Passives:0805 | ~
Y | C42 | 1 | 3.3nF | SparkFun-Passives:0805 | ~
On Order | C43 C44 C45 | 3 | 6.8nF | SparkFun-Passives:0805 | ~
On Order | C46 | 1 | 560pF | SparkFun-Passives:0805 | ~
Y | C47 C51 C52 | 3 | 10nF | SparkFun-Passives:0805 | ~
Y | C48 | 1 | 100pF | SparkFun-Passives:0805 | ~
Y | C49 C83 C84 | 3 | CP1_Small | Capacitor_SMD:CP_Elec_6.3x5.4 | ~
Y | C50 C65 C68 | 3 | 220uF | Capacitor_SMD:CP_Elec_6.3x5.4 | ~
Y | C53 | 1 | 0.33uF | SparkFun-Passives:0805 | ~
Y | C54 C55 | 2 | 100nF | SparkFun-Passives:0805 | ~
Y | C56 C57 | 2 | 470uF | Capacitor_SMD:CP_Elec_6.3x5.4 | ~
Y | C61 C63 C69 C72 C75 C76 | 6 | 10uF | Capacitor_SMD:CP_Elec_6.3x5.4 | ~
Y | C77 C78 | 2 | 2.2nF | SparkFun-Passives:0805 | ~
Y | C79 C80 C81 C82 | 4 | 1.0nF | SparkFun-Passives:0805 | ~
Y | C27 C28 C29 C31 C32 C33 C34 C35 C36 C37 C38 C5 C58 C62 C64 C66 C67 C7 C70 C71 C73 C74 C8 C9 | 24 | 0.1uF | SparkFun-Passives:0805 | ~
Y | D1 | 1 | D | SparkFun-Passives:1210 | ~
Y | D2 | 1 | 1N5711 | SparkFun-Passives:1210 | https://www.microsemi.com/document-portal/doc_download/8865-lds-0040-datasheet
Y | FB1 FB2 | 2 | Ferrite_Bead_Small | SparkFun-Passives:0805 | ~
| J1 | 1 | SWD_programming | SparkFun-Connectors:1X05 | ~
| J2 | 1 | Conn_01x04 | SparkFun-Connectors:1X04 | ~
| J3 | 1 | MIDI_IN | SparkFun-Connectors:1X02 | ~
| J4 | 1 | MIDI_OUT | SparkFun-Connectors:1X02 | ~
| J5 | 1 | SWD_JTAG | SparkFun-Connectors:1X06 | ~
| J6 | 1 | Conn_01x03 | SparkFun-Connectors:1X03 | ~
| J7 | 1 | POWER_JACKPTH | SparkFun-Connectors:POWER_JACK_PTH
| J8 | 1 | Conn_02x12_Odd_Even | SparkFun-Connectors:2X12 | ~
| J9 | 1 | Conn_01x06 | SparkFun-Connectors:1X06 | ~
Y | Q1 | 1 | 2N3904 | SparkFun-DiscreteSemi:SOT23-3 | https://my.centralsemi.com/get_document.php?cmp=1&mergetype=pd&mergepath=pd&pdf_id=LSSGP072.PDF | Discrete Semiconductor Products | https://my.centralsemi.com/get_document.php?cmp=1&mergetype=pd&mergepath=pd&pdf_id=LSSGP072.PDF | /product-detail/en/central-semiconductor-corp/2N3904/2N3904CS-ND/4806876 | TRANS NPN 40V TO-92 | 2N3904CS-ND | Transistors - Bipolar (BJT) - Single | 2N3904 | Central Semiconductor Corp | Active
Y | R1 R34 | 2 | 1MEG | SparkFun-Passives:0805 | ~
Y | R2 R32 R33 R36 R37 | 5 | 10k | SparkFun-Passives:0805 | ~
Y | R3 R4 | 2 | 280 | SparkFun-Passives:0805 | ~
Y | R38 R59 | 2 | 0 | SparkFun-Passives:0805 | ~
On Order | R45 | 1 | 162k | SparkFun-Passives:0805 | ~
Y | R46 | 1 | 1k | SparkFun-Passives:0805 | ~
On Order | R47 R50 | 2 | 68.1k | SparkFun-Passives:0805 | ~
Y | R43 R44 R48 R49 R52 R56 R57 R58 R74 R75 | 10 | 100k | SparkFun-Passives:0805 | ~
Y | R35 R5 | 2 | R | SparkFun-Passives:0805 | ~
Y | R51 | 1 | 200 | SparkFun-Passives:0805 | ~
On Order | R53 | 1 | 26.7k | SparkFun-Passives:0805 | ~
Y | R54 | 1 | 499 | SparkFun-Passives:0805 | ~
Y | R55 | 1 | 33.2k | SparkFun-Passives:0805 | ~
Y | R6 R7 | 2 | 220 | SparkFun-Passives:0805 | ~
Y | R60 R61 | 2 | 2.2k | SparkFun-Passives:0805 | ~
Y | R62 R63 R64 R65 R66 R67 R72 R73 | 8 | 1.5k | SparkFun-Passives:0805 | ~
On Order | R68 R69 R70 R71 | 4 | 390R | SparkFun-Passives:0805 | ~
Y | RV15 RV16 | 2 | 50k | SparkFun-Electromechanical:TRIMPOT-3MM-2 | ~
Y | U1 | 1 | CY8C4246AZI-L445 | SparkFun-DigitalIC:TQFP64
On Order | U10 | 1 | NJM4580 | SparkFun-DigitalIC:SO08 | http://www.njr.com/semicon/PDF/NJM4580_E.pdf
Y | U2 | 1 | 4N28 | SparkFun-AnalogIC:DIL-08 | https://www.vishay.com/docs/83725/4n25.pdf
On Order | U3 | 1 | STM32F429VETx | Package_QFP:LQFP-100_14x14mm_P0.5mm | http://www.st.com/st-web-ui/static/active/en/resource/technical/document/datasheet/DM00071990.pdf
On Order | U4 | 1 | TL074CN | SparkFun-AnalogIC:SO16 | http://www.ti.com/lit/ds/symlink/tl071a.pdf | Integrated Circuits (ICs) | http://www.ti.com/lit/ds/symlink/tl071a.pdf | /product-detail/en/texas-instruments/TL074CN/296-1777-5-ND/277423 | IC OPAMP JFET 3MHZ 14DIP | 296-1777-5-ND | Linear - Amplifiers - Instrumentation, OP Amps, Buffer Amps | TL074CN | Texas Instruments | Active
Y | U5 | 1 | SSI2144 | SparkFun-AnalogIC:SSOP16 | http://www.soundsemiconductor.com/downloads/ssi2144datasheet.pdf
On Order | U6 | 1 | V7805-1000 | SparkFun-DiscreteSemi:TO220V | https://www.cui.com/product/resource/digikeypdf/v78xx-1000.pdf | Power Supplies - Board Mount | https://www.cui.com/product/resource/digikeypdf/v78xx-1000.pdf | /product-detail/en/cui-inc/V7805-1000/102-1715-ND/1828608 | DC DC CONVERTER 5V 5W | 102-1715-ND | DC DC Converters | V7805-1000 | CUI Inc. | Active
Y | U7 U8 | 2 | XC6219-3.3 | SparkFun-DigitalIC:SOT23-5
On Order | U9 | 1 | AK4490 | SparkFun-DigitalIC:LQFP-48
Y | Y1 Y2 | 2 | 16MHz | Crystal:Crystal_SMD_HC49-SD_HandSoldering | ~